## Аркуш1
Unit test | Press the button ON
Unit test | Press the button OFF
Unit test | Check the serviceability of opening the cover for the battery compartment
Unit test | Check the serviceability of closing the cover for the battery compartment
Unit test | Check whether the "R03" type battery fits in the "R03" type battery compartment
Unit test | Check whether the "R20" type battery fits in the "Micro" type battery compartment
Unit test | Check whether the LED lights up
Unit test | Check whether the LED goes out
Integration test | Check whether power is supplied from the battery to the light source
Integration test | Check whether the connection between the battery and the LED is interrupted
Integration test | Press the ON button, after which the LED lights up
Integration test | Press the OFF button, after which the LED goes out
System test | Press the ON button after the LED lights up, open the battery compartment cover and remove the battery, press the OFF button, insert the battery, press the ON button, close the battery compartment cover.